## Selection
Path | Products > Control Components > Axial Fans
Family | R89F-D | R89F-M
Functional filters:
Type | DC Axial Fan | AC Axial Fan
Supply voltage | 24 VDC | 100 - 240 VAC
Technical filters:
Terminal type | Lead wires | Plug
Frame | 92 x 92 | 92 x 92
| 120 x 120 | 120 x 120
Frame thickness | 25 mm | 38 mm
38 mm
Rated input power | 1.92 W | 3.0 W
| 3.6 W | 4.4 W
| 4.08 W | 4.5 W
11.28 W
12.0 W
Rated speed | 1950 rpm | 3100 rpm
| 2650 rpm | 3250 rpm
| 2850 rpm | 3850 rpm
3550 rpm
3600 rpm
4100 rpm
Maximum flow rate | 1.24 m3/min | 1.18 m3/min
| 1.66 m3/min | 1.5 m3/min
| 2.1 m3/min | 3.0 m3/min
2.5 m3/min
3.68 m3/min
3.88 m3/min
Maximum static pressure | 32.2 Pa | 56 Pa
| 39.6 Pa | 84 Pa
| 56.1 Pa | 90 Pa
64 Pa
120 Pa
135 Pa
Noise | 30 dB | 33 dB
| 32 dB | 40 dB
| 39 dB | 42 dB
40 dB
49 dB
51 dB
Accessoires | Filter | Filter
| Finger guard | Finger guard
Plug cord