## Specifications
Specification | Value
Servo control method | MECHATROLINK II
Drive supply voltage | 400 V three phase
Rated output | 3 kW

## Fits to
Product | Description
R88M-K2K010C-BS2 | G5 series AC servo motor, 2 kW, 400 VAC, 1000 rpm, 19.1 Nm, Absolute encoder, with brake
R88M-K2K010C-S2 | G5 series AC servo motor, 2 kW, 400 VAC, 1000 rpm, 19.1 Nm, Absolute encoder
R88M-K2K010F-BS2 | G5 series AC servo motor, 2 kW, 400 VAC, 1000 rpm, 19.1 Nm, Incremental encoder, with brake
R88M-K2K010F-S2 | G5 series AC servo motor, 2 kW, 400 VAC, 1000 rpm, 19.1 Nm, Incremental encoder
R88M-K3K020C-BS2 | G5 series AC servo motor, 3 kW, 400 VAC, 2000 rpm, 14.3 Nm, Absolute encoder, with brake
R88M-K3K020C-S2 | G5 series AC servo motor, 3 kW, 400 VAC, 2000 rpm, 14.3 Nm, Absolute encoder
R88M-K3K020F-BS2 | G5 series AC servo motor, 3 kW, 400 VAC, 2000 rpm, 14.3 Nm, Incremental encoder, with brake
R88M-K3K020F-S2 | G5 series AC servo motor, 3 kW, 400 VAC, 2000 rpm, 14.3 Nm, Incremental encoder
R88M-K3K030C-BS2 | G5 series AC servo motor, 3 kW, 400 VAC, 3000 rpm, 9.55 Nm, Absolute encoder, with brake
R88M-K3K030C-S2 | G5 series AC servo motor, 3 kW, 400 VAC, 3000 rpm, 9.55 Nm, Absolute encoder
R88M-K3K030F-BS2 | G5 series AC servo motor, 3 kW, 400 VAC, 3000 rpm, 9.55 Nm, Incremental encoder, with brake
R88M-K3K030F-S2 | G5 series AC servo motor, 3 kW, 400 VAC, 3000 rpm, 9.55 Nm, Incremental encoder

## Accessories
Product | Description
R88A-FIK312-SE | G5 series RFI filter; 12 A, 400 VAC, for 3.0 to 5.0 kW models

## Link
https://industrial.omron.co.za/en/products/R88D-KN30F-ML2