## Specifications
Specification | Value
Servo control method | Analog, Pulse train
Drive supply voltage | 230 V single phase
Rated output | 1.5 kW

## Fits to
Product | Description
R88M-K1K030H-BS2 | G5 series AC servo motor, 1 kW, 200 VAC, 3000 rpm, 3.18 Nm, Incremental encoder, with brake
R88M-K1K030H-S2 | G5 series AC servo motor, 1 kW, 200 VAC, 3000 rpm, 3.18 Nm, Incremental encoder
R88M-K1K030T-BS2 | G5 series AC servo motor, 1 kW, 200 VAC, 3000 rpm, 3.18 Nm, Absolute encoder, with brake
R88M-K1K030T-S2 | G5 series AC servo motor, 1 kW, 200 VAC, 3000 rpm, 3.18 Nm, Absolute encoder
R88M-K1K520H-BS2 | G5 series AC servo motor, 1.5 kW, 200 VAC, 2000 rpm, 7.16 Nm, Incremental encoder, with brake
R88M-K1K520H-S2 | G5 series AC servo motor, 1.5 kW, 200 VAC, 2000 rpm, 7.16 Nm, Incremental encoder
R88M-K1K520T-BS2 | G5 series AC servo motor, 1.5 kW, 200 VAC, 2000 rpm, 7.16 Nm, Absolute encoder, with brake
R88M-K1K520T-S2 | G5 series AC servo motor, 1.5 kW, 200 VAC, 2000 rpm, 7.16 Nm, Absolute encoder
R88M-K1K530H-BS2 | G5 series AC servo motor, 1.5 kW, 200 VAC, 3000 rpm, 4.77 Nm, Incremental encoder, with brake
R88M-K1K530H-S2 | G5 series AC servo motor, 1.5 kW, 200 VAC, 3000 rpm, 4.77 Nm, Incremental encoder
R88M-K1K530T-BS2 | G5 series AC servo motor, 1.5 kW, 200 VAC, 3000 rpm, 4.77 Nm, Absolute encoder, with brake
R88M-K1K530T-S2 | G5 series AC servo motor, 1.5 kW, 200 VAC, 3000 rpm, 4.77 Nm, Absolute encoder
R88M-K90010H-BS2 | G5 series AC servo motor, 900 W, 200 VAC, 1000 rpm, 8.59 Nm, Incremental encoder, with brake
R88M-K90010H-S2 | G5 series AC servo motor, 900 W, 200 VAC, 1000 rpm, 8.59 Nm, Incremental encoder
R88M-K90010T-BS2 | G5 series AC servo motor, 900 W, 200 VAC, 1000 rpm, 8.59 Nm, Absolute encoder, with brake
R88M-K90010T-S2 | G5 series AC servo motor, 900 W, 200 VAC, 1000 rpm, 8.59 Nm, Absolute encoder

## Accessories
Product | Description
R88A-FIK114-SE | G/G5 series RFI filter; 14.2 A, 230 VAC, for 1.0 and 1.5 kW models

## Link
https://industrial.omron.co.za/en/products/R88D-KT15H