## Specifications
Specification | Value
Servo control method | EtherCAT
Drive supply voltage | 400 V three phase
Rated output | 3 kW
Rated torque | 19.1 Nm
Rated speed | 1500 r/min
Encoder resolution | 20 Bit
Motor with brake | FALSE
Peak torque | 57.3 Nm
Encoder type | Absolute without battery
Flange size square (LC) | 180 mm
Motor with oil seal | FALSE
Shaft with key | TRUE
Shaft with tap | TRUE
Product Weight (unpacked) | 22000 g

## Fits to
Product | Description
R88D-1SAN30F-ECT | 1SA servo drive with safety, EtherCAT type, 3 kW, 3~ 400 VAC

## Accessories
Product | Description
R88A-CX1C003SF | 1SA series servo hybrid cable, 3 m, non braked, 230 V: 1 kW to 1.5 kW, 400 V: 750 W to 3 kW
R88A-CX1C005SF | 1SA series servo hybrid cable, 5 m, non braked, 230 V: 1 kW to 1.5 kW, 400 V: 750 W to 3 kW
R88A-CX1C010SF | 1SA series servo hybrid cable, 10 m, non braked, 230 V: 1 kW to 1.5 kW, 400 V: 750 W to 3 kW
R88A-CX1C015SF | 1SA series servo hybrid cable, 15 m, non braked, 230 V: 1 kW to 1.5 kW, 400 V: 750 W to 3 kW
R88A-CX1C020SF | 1SA series servo hybrid cable, 20 m, non braked, 230 V: 1 kW to 1.5 kW, 400 V: 750 W to 3 kW

## Link
https://industrial.omron.co.za/en/products/R88M-1AM3K015C-S2