## Selection
Path | Products > Sensing > Rotary Encoders
Family | E6A2-C | E6B2-C | E6C2-C / E6C3-C | E6F-C | E6H-C | E6C3-A | E6F-A | E6CP-A
Functional filters:
Output | Incremental | Incremental | Incremental | Incremental | Incremental | Absolute | Absolute | Absolute
Type | Small diameter shaft | Standard shaft | Standard shaft | Robust type | Hollow shaft | Standard shaft | Robust type | Standard shaft
Technical filters:
Resolution range (min / max) | 10 / 500 | 10 / 2,000 | 10 / 2,000 | 100 / 1,000 | 300 / 3,600 | 6 / 1,024 | 256 / 1,024 | 254
100 / 3,600
Size | dia 25 mm | dia 40 mm | dia 50 mm | dia 60 mm | dia 40 mm | dia 50 mm | dia 60 mm | dia 50 mm
Shaft diameter | 4 mm | 6 mm | 6 mm | 10 mm | 8 mm (hollow shaft) | 8 mm | 10 mm | 6 mm
8 mm
Max. force in N (Radial / Axial) | 10 / 50 | 30 / 20 | 50 / 30 | 120 / 50 | 29.4 / 4.9 | 80 / 50 | 120 / 50 | 29,4 / 19,6
80 / 50
IP rating | IP50 | IP50 | IP64 | IP65 | IP50 | IP65 | IP65 | IP50
IP65
Max. rotation frequency (rounds/min) | 5,000 | 6,000 | 5,000 | 5,000 | 10,000 | 5,000 | 5,000 | 1
6,000