## Selection
Path | Products > Motion & Drives > Variable Speed Drives
Family | M1 | RX2 | MX2 | Q2A | Q2V | SX Series | SX-AFE | RX
Functional filters:
Type | Compact solution | General purpose | Compact solution | General purpose | Compact solution | General purpose | Regenerative solution | General purpose
|  | Regenerative solution |  | Regenerative solution |  | IP54 solutions |  | Regenerative solution
Control method | Vector control | Vector control | Sensor-less vector | Vector control | Sensor-less vector | Vector control | Vector control | Vector control
| V/F control | V/F control | V/F control | V/F control | V/F control | V/F control |  | V/F control
Technical filters:
Voltage class | 200V Single-Phase | 200V Three-Phase | 200V Single-Phase | 200V Three-Phase | 200V Single-Phase | 400V Three-Phase | 400V Three-Phase | 200V Three-Phase
| 200V Three-Phase | 400V Three-Phase | 200V Three-Phase | 400V Three-Phase | 200V Three-Phase | 690V Three-Phase | 690V Three-Phase | 400V Three-Phase
| 400V Three-Phase |  | 400V Three-Phase |  | 400V Three-Phase
Output power up to (kW) | 3.7 kW | 3.7 kW | 3.7 kW | 3.7 kW | 3.7 kW | 3.7 kW | 75 kW | 3.7 kW
| 7.5 kW | 7.5 kW | 7.5 kW | 7.5 kW | 7.5 kW | 7.5 kW | 132 kW | 7.5 kW
| 15 kW | 15 kW | 15 kW | 15 kW | 15 kW | 15 kW | 315 kW | 15 kW
| 22 kW | 22 kW |  | 22 kW | 22 kW | 22 kW | 630 kW | 22 kW
| 37 kW | 37 kW |  | 37 kW |  | 37 kW | 1000 kW | 37 kW
|  | 75 kW |  | 75 kW |  | 75 kW | 1100 kW | 75 kW
|  | 132 kW |  | 132 kW |  | 132 kW |  | 132 kW
|  |  |  | 315 kW |  | 315 kW
630 kW
1000 kW
Application software | - | - | Pump sequencer | - | - | Crane application | Crane application | Crane application
|  |  | Winder / Unwider |  |  | Pump sequencer | Pump sequencer | Pump sequencer
Indexer positioning
Winder / Unwider
Regenerative solution | - | DC Supply with Regenerative Active Front End | - | DC Supply with Regenerative Active Front End | - | - | Inverter with Regenerative Active Front End | DC Supply with Regenerative Active Front End
|  | Regenerative Braking unit |  | Regenerative Braking unit |  |  | DC Supply with Regenerative Active Front End | Regenerative Braking unit
Connectivity | EtherCAT | EtherCAT | EtherCAT | EtherCAT | EtherCAT | EtherCAT | EtherCAT | EtherCAT
| Modbus | PROFINET | EtherNet/IP | EtherNet/IP | EtherNet/IP | PROFINET | PROFINET | DeviceNet
|  | Modbus TCP | DeviceNet | PROFINET | PROFINET | Modbus TCP | Modbus TCP | CompoNet
|  | PROFIBUS | CompoNet | POWERLINK | POWERLINK | DeviceNet | DeviceNet | PROFIBUS
|  | Modbus | PROFIBUS |  |  | PROFIBUS | PROFIBUS | Modbus
|  |  | Modbus |  |  | Modbus | Modbus | MECHATROLINK-II
MECHATROLINK-II